## Sheet1
Directory | Description | Result | Path | Code
230616_initial_LJ_sanity_check | Fit of LJ potential to Lennard Jonesium MD reference configurations (no strained systems), cutoff of 10.0, simulated annealing | Fit does not match exactly in sigma - Need to include stresses from LAMMPS which may improve this and reduce potential cutoff to be less than the periodic boundary. Most likely the non-perfect fit is due to differences in the potential cutoffs between LAMMPS and potfit - see 070716_LJ_sanity_check | /Users/SarahWishart/potfit/bin/230616_initial_LJ_sanity_check | 230616_potfit_lj_pair_apot
230616_initial_morse_fit | Fit of morse potential to Lennard Jonesium MD reference configurations (no strained systems), cutoff of 10.0, simulated annealing | Appears to work well without too large an error in the forces or energies - it's unclear where the stress error comes from as none are given. Need to include stresses from LAMMPS which may improve this and reduce potential cutoff to be less than the periodic boundary. Most likely the non-perfect fit is due to differences in the potential cutoffs between LAMMPS and potfit - see 070716_LJ_sanity_check onwards | /Users/SarahWishart/potfit/bin/230616_initial_morse_fit | 230616_potfit_lj_pair_apot
290616_morse_fit_dump_all | Fit of morse potential to Lennard Jonesium MD reference configurations (no strained systems), cutoff of 10.0, simulated annealing - moved output statement to check we weren't only plotting the accepted trial moves | It appears that all trial moves are being plotted and that the landscape is just incredibly smooth, leading in a higher likelihood of the suggested moves being downhill | /Users/SarahWishart/potfit/bin/290616_morse_fit_dump_all | 290616_potfit_lj_pair_apot
010716_morse_fit_multiple_runs | Multiple fits (9 runs) of morse potential to LJ ref configs with simulated annealing, cutoff 10.0. Each run seeded from an different point on a the parameter grid. | Each fit finds the same minima (to 3d.p for r_e and a, 4d.p in D_e as it is a stiffer eigenvalue). Implies a very smooth surface in parameter space. | /Users/SarahWishart/potfit/bin/010716_morse_fit_multiple_runs | 010716_potfit_lj_pair_apot
040716_morse_fit_diff_evo | Initial morse fit of LJ ref configs with diff evo accepted moves, cutoff 10.0 | Fewer accepted moves in fit, similar error in energies and forces | /Users/SarahWishart/potfit/bin/040716_morse_fit_diff_evo | 040716_potfit_lj_apot_evo_pair
040716_morse_fit_evo_dump_all | Initial morse fit of LJ ref configs with outputting all diff evo trial moves, cutoff 10.0 | Samples the space much more effectively than simulated annealing, with denser sampling in the regions of stiffer eigenvalues as desired | /Users/SarahWishart/potfit/bin/040716_morse_fit_evo_dump_all | 040716_potfit_lj_evo_apot_pair_dump_all
060716_stressed_fit_test | Added a single stressed configuration (no. 5) to morse fit of LJ ref configs with simulated annealing, cutoff 10.0 | Resulted in stress error of 0.00 - something strange is going on, check stressed configuration and units of stress tensor for both LAMMPS and potfit | /Users/SarahWishart/potfit/bin/060716_stressed_fit_test | 060716_potfit_stress_apot_pair
060716_stress_sim_ann_all | Added a single stressed configuration (no. 5) to morse fit of LJ ref configs with simulated annealing, cutoff 10.0 - double checked all trial moves were being output | Resulted in stress error of 0.00 - something strange is going on, check stressed configuration and units of stress tensor for both LAMMPS and potfit | /Users/SarahWishart/potfit/bin/060716_stress_sim_ann_all | 060716_potfit_apot_pair_stress_all
070716_rdf_sampling | plot rdf points (from 060716_stress_sim_ann_all/potfit_stressed_060716.config.pair) along LJ potential to see which parts of the potential are being sampled. With and without points larger than the pbc (around 7A) | LJ potential is well sampled by the ref. configs. As shown in rdf_lj_plot.pdf | /Users/SarahWishart/potfit/bin/070716_rdf_sampling
110716_stress_investigation | Trying to figure out why the stressed reference configurations yield 0 stress from the potfit fit. Suspect there is an error somewhere.